## Sheet1
* It is worth noting that this list is for a positional detector. For a muon tomograph, two of these systems are needed.
Purchasing list Muon detector
item | Name | amount | cost | notes | Link
1 | Sillicon photomultiplier (SiPM) | 4 | 116.24 | SiPM size should be aproximately equal to thickness of scintillator. Cost shown is that of a 6x6mm SiPM by Onsemi | https://eu.mouser.com/c/?marcom=110616262
2 | Plastic scintillator (any) | 1 | 210 | Cost can vary with size. Important is thickness being roughly equal to the SiPM size. Cost shown is for a 10x10x0.6 cm scintillator. This can then be cut to fit the desired shape. Anything equivalent to EJ-200 should work | https://www.epic-scintillator.com/Plastic-scintillator?product_id=652
3 | Cosmic watch (optional) | 4 | 161.08 | In the original paper, cosmic watches are used to convert the SiPM pulse into a signal that can be processed by the computer. These were slightly modified, so the SiPM could be attached to the scintillator with wires connecting to the PCB instead of directly to the PCB. It is important to note that these cosmic watches are not designed for this and ideally a custom system that converts the 250ns pulse into a longer pulse. | https://github.com/spenceraxani/CosmicWatch-Desktop-Muon-Detector-v2
Total: € 487,32
Other potential purchases
item | Name | Amount | cost | notes | link
4 | Light tight box | 1 | N/A | To work with SiPMs a light tight box is needed to prevent ambient light from disturbing the SiPM. In the report, a simple suitcase where the inside was lined with black fabric was used. In theory anything dark should work. | N/A
5 | Silicone optical grease | N/A | N/A | Optical grease for connecting the SiPM to the scintillator | https://eljentechnology.com/products/accessories/ej-550-ej-552
6 | Various electronic components | N/A | N/A | Oscilloscope for testing, wires, etc. | N/A